## Conference Hall(Renovation)- De
Title: Estimate for conference hall (renovation)
Location: BP/GPO/HQ building, 2nd floor next to the large conference hall
Sl. No | Item Description | Length (m) | Breadth (m) | Height (m) | Quantity (variable) | Unit(s) | Base rate (Nu.) | Amount(Nu.) | BSR reference | Remarks
A. | Flooring works
A.1 | Providing & fixing Vinyl/linoleum needlefelt carpet in tiles or rolls, all samples to be approved by the engineer in charge prior to installation | [8 empty] | About 910 square feet of flooring works in total including the corridors and wet area
| Main entrance room (A) | 2.6 | 6.8 |  | 17.68 | sq.m
| Large room ( C) | 10.875 | 5.01 |  | 54.48 | sq.m
| Small room (B) | 4.3 | 2.8 |  | 12.04 | sq.m
|  | Total Quantity |  |  | 84.2 | sq.m | 4000 | 336800 | Market Rate
A.2 | Providing & fixing wooden skirting in Class 'B' (conifer)/WPC/composite materials available at the market with necessary nails or screws or fixing adhesive, accessories complete - 20 mm thickness, all samples to be approved by the engineer in charge prior to installation | 55.44 |  |  | 55.44 | RM | 350 | 19404 | 350 | minimum 165 mm
| Estimated total amount (flooring and skirting works only) | [6 empty] | 356204
| Provisional budget proposal for flooring works for conference hall | [6 empty] | 400000 | 427444.8 | The 20% higher than the estimated is to be provisoned, but since its a small scope of work (12-14 working days), the budget is recommended for Nu. 400,000 only.
Note on I12: The total estimated cost for the flooring works for the new conference hall renovation works is worked out to Nu. 355,640 and for approval Nu. 400,000 is recommended for kind approval please. @penjor@bhutanpost.bt @kencho.dorji@bhutanpost.bt @rinchen.zangmo@bhutanpost.bt -karma Dorji